## Conc Bm Flx Env - ACI 318-19
TABLE: Concrete Beam Flexure Envelope - ACI 318-19
Story | Label | UniqueName | Section | Location | -ve Moment Combo | -ve Moment | As Top | +ve Moment Combo | +ve Moment | As Bot
[6 empty] | kN-m | mm² |  | kN-m | mm²
Attic Level-3 | B950 | 10145 | B600x1200-C45/55 | End-I | U6DLEH-1 | -886.542 | 2286 | U6DLEH-1 | 443.271 | 2286
Attic Level-3 | B950 | 10145 | B600x1200-C45/55 | Middle | U6DLEH-1 | -221.6355 | 2286 | U6DLEH-1 | 345.9609 | 2286
Attic Level-3 | B950 | 10145 | B600x1200-C45/55 | End-J | U6DLE-1 | -493.4168 | 2286 | U7DE-1 | 404.3527 | 2286
Attic Level-3 | B966 | 9616 | B600x1200-C45/55 | End-I | U4DLHWT03 | -1848.0004 | 3736 | U4DLHWT03 | 924.0002 | 2286
Attic Level-3 | B966 | 9616 | B600x1200-C45/55 | Middle | U4DLHWT03 | -689.3505 | 2286 | U4DLHWT03 | 693.4293 | 2286
Attic Level-3 | B966 | 9616 | B600x1200-C45/55 | End-J | U5DWT18-CS | -830.6714 | 2286 | U4DLHWT03 | 1608.294 | 3235
Attic Level-3 | B969 | 9620 | B600x1200-C45/55 | End-I | U4DLHWT22 | -1929.6538 | 3907 | U4DLHWT22 | 964.8269 | 2286
Attic Level-3 | B969 | 9620 | B600x1200-C45/55 | Middle | U4DLHWT22 | -725.6166 | 2286 | U4DLHWT22 | 717.6086 | 2286
Attic Level-3 | B969 | 9620 | B600x1200-C45/55 | End-J | U5DWT17-CS | -731.5338 | 2286 | U4DLHWT22 | 1677.7605 | 3380
Attic Level-3 | B972 | 10149 | B600x1200-C45/55 | End-I | U4DLHWT16 | -973.5997 | 2286 | U4DLHWT16 | 486.7998 | 2286
Attic Level-3 | B972 | 10149 | B600x1200-C45/55 | Middle | U4DLHWT16 | -243.3999 | 2286 | U4DLHWT16 | 432.1277 | 2286
Attic Level-3 | B972 | 10149 | B600x1200-C45/55 | End-J | U4DLWT15-CS | -574.5615 | 2286 | U5DHWT13 | 466.8743 | 2286
Attic Level-3 | B975 | 9632 | B600x1200-C45/55 | End-I | U4DLHWT07 | -1612.3912 | 3244 | U4DLHWT07 | 806.1956 | 2286
Attic Level-3 | B975 | 9632 | B600x1200-C45/55 | Middle | U4DLHWT07 | -503.9896 | 2286 | U4DLHWT07 | 797.4003 | 2286
Attic Level-3 | B975 | 9632 | B600x1200-C45/55 | End-J | U5DWT05-CS | -1124.0736 | 2286 | U4DLHWT07 | 1641.669 | 3304
Attic Level-3 | B976 | 9634 | B600x1200-C45/55 | End-I | U4DLWT04 | -1947.9824 | 4240 | U4DLWT04 | 973.9912 | 2286
Attic Level-3 | B976 | 9634 | B600x1200-C45/55 | Middle | U4DLWT04 | -876.2621 | 2286 | U4DLWT04 | 594.4667 | 2286
Attic Level-3 | B976 | 9634 | B600x1200-C45/55 | End-J | U5DHWT03-CS | -1067.9406 | 2286 | U4DLWT04 | 1716.1345 | 3460
Attic Level-3 | B977 | 9845 | B600x1200-C45/55 | End-I | U4DLHWT04 | -1895.5358 | 4248 | U5DWT03-CS | 1380.6455 | 2764
Attic Level-3 | B977 | 9845 | B600x1200-C45/55 | Middle | U5DWT03-CS | -611.4356 | 2286 | U4DLWT03-CS | 836.3491 | 2286
Attic Level-3 | B977 | 9845 | B600x1200-C45/55 | End-J | U4DLWT03-CS | -1973.4083 | 4473 | U5DHWT04 | 1529.1842 | 3071
Attic Level-3 | B978 | 9637 | B600x1200-C45/55 | End-I | U5DHWT04-CS | -1037.092 | 2286 | U4DLWT17 | 1031.1219 | 2286
Attic Level-3 | B978 | 9637 | B600x1200-C45/55 | Middle | U4DLWT17 | -576.1638 | 2286 | U5DHWT04-CS | 590.1718 | 2286
Attic Level-3 | B978 | 9637 | B600x1200-C45/55 | End-J | U4DLWT17 | -1440.9635 | 2901 | U5DHWT04-CS | 1147.0647 | 2312
Attic Level-3 | B401 | 9606 | B600x1200-C45/55 | End-I | U4DLWT25 | -274.9822 | 2286 | U4DLWT25 | 668.0444 | 2286
Attic Level-3 | B401 | 9606 | B600x1200-C45/55 | Middle | U4DLWT25 | -489.9579 | 2286 | U4DLWT25 | 274.9822 | 2286
Attic Level-3 | B401 | 9606 | B600x1200-C45/55 | End-J | U6DLE-1 | -1053.3616 | 2795 | U4DLWT25 | 549.9645 | 2286
Attic Level-3 | B405 | 9630 | B600x1200-C45/55 | End-I | U4DLWT26 | -223.9101 | 2286 | U4DLW+ve-CS | 536.916 | 2286
Attic Level-3 | B405 | 9630 | B600x1200-C45/55 | Middle | U4DLW+ve | -404.7886 | 2286 | U4DLWT15-CS | 229.6304 | 2286
Attic Level-3 | B405 | 9630 | B600x1200-C45/55 | End-J | U6DLE-1 | -950.4637 | 2503 | U4DLWT26 | 447.8201 | 2286
Attic Level-3 | B408 | 9614 | B600x1200-C45/55 | End-I | U6DLEH-1 | -1396.7322 | 2905 | U6DLEH-1 | 698.3661 | 2286
Attic Level-3 | B408 | 9614 | B600x1200-C45/55 | Middle | U6DLEH-1 | -590.5603 | 2286 | U6DLEH-1 | 407.5432 | 2286
Attic Level-3 | B408 | 9614 | B600x1200-C45/55 | End-J | U6DLEH-1 | -349.183 | 2286 | U6DLEH-1 | 1033.4451 | 2286
Attic Level-3 | B409 | 10147 | B600x1200-C45/55 | End-I | U6DLEH-1 | -1620.4753 | 3792 | U6DLEH-1 | 810.2376 | 2286
Attic Level-3 | B409 | 10147 | B600x1200-C45/55 | Middle | U6DLEH-1 | -514.6287 | 2286 | U6DLEH-1 | 649.8013 | 2286
Attic Level-3 | B409 | 10147 | B600x1200-C45/55 | End-J | U6DLEH-1 | -405.1188 | 2286 | U6DLEH-1 | 965.2549 | 2286
Attic Level-3 | B989 | 10146 | B600x1200-C45/55 | End-I | U5DHWT13-CS | -454.6458 | 2286 | U6DLE-1 | 568.8822 | 2286
Attic Level-3 | B989 | 10146 | B600x1200-C45/55 | Middle | U6DLE-1 | -377.8767 | 2286 | U6DLE-1 | 464.2216 | 2286
Attic Level-3 | B989 | 10146 | B600x1200-C45/55 | End-J | U6DLE-1 | -1282.2468 | 2562 | U6DLE-1 | 641.1234 | 2286
Attic Level-3 | B1021 | 9622 | B600x1200-C45/55 | End-I | U6DLEH-1 | -1374.1402 | 3000 | U6DLEH-1 | 687.0701 | 2286
Attic Level-3 | B1021 | 9622 | B600x1200-C45/55 | Middle | U6DLEH-1 | -578.7682 | 2286 | U6DLEH-1 | 417.0794 | 2286
Attic Level-3 | B1021 | 9622 | B600x1200-C45/55 | End-J | U6DLEH-1 | -343.535 | 2286 | U6DLEH-1 | 1035.5859 | 2312
Attic Level-3 | B1022 | 10150 | B600x1200-C45/55 | End-I | U5DHWT28-CS | -496.3154 | 2286 | U6DLE-1 | 534.3849 | 2286
Attic Level-3 | B1022 | 10150 | B600x1200-C45/55 | Middle | U6DLE-1 | -355.2861 | 2286 | U6DLE-1 | 436.0426 | 2286
Attic Level-3 | B1022 | 10150 | B600x1200-C45/55 | End-J | U6DLE-1 | -1255.2328 | 2536 | U6DLE-1 | 627.6164 | 2286
Attic Level-3 | B1023 | 10148 | B600x1200-C45/55 | End-I | U6DLEH-1 | -1663.3886 | 3820 | U4DLHWT13 | 840.3071 | 2286
Attic Level-3 | B1023 | 10148 | B600x1200-C45/55 | Middle | U4DLHWT13 | -547.2253 | 2286 | U6DLEH-1 | 681.6901 | 2286
Attic Level-3 | B1023 | 10148 | B600x1200-C45/55 | End-J | U4DLHWT13 | -420.1535 | 2286 | U4DLHWT13 | 1111.6668 | 2286
Attic Level-3 | B677 | 9618 | B600x1200-C45/55 | End-I | U4DLWT18-CS | -1898.9889 | 4438 | U4DLWT22-CS | 947.1892 | 2507
Attic Level-3 | B677 | 9618 | B600x1200-C45/55 | Middle | U4DLWT18 | -476.3148 | 2286 | U4DLHWT03-CS | 821.2857 | 2286
Attic Level-3 | B677 | 9618 | B600x1200-C45/55 | End-J | U4DLHWT03-CS | -1815.7438 | 4265 | U4DLHWT03-CS | 907.8719 | 2420
Attic Level1 | B950 | 10152 | B600x1200-C45/55 | End-I | U6DLEH-1 | -806.7943 | 2286 | U6DLEH-1 | 403.3972 | 2286
Attic Level1 | B950 | 10152 | B600x1200-C45/55 | Middle | U6DLEH-1 | -201.6986 | 2286 | U6DLEH-1 | 279.6451 | 2286
Attic Level1 | B950 | 10152 | B600x1200-C45/55 | End-J | U6DLE-1 | -544.8563 | 2286 | U6DLEH-1 | 275.5782 | 2286
Attic Level1 | B966 | 9617 | B600x1200-C45/55 | End-I | U4DLHWT03-CS | -1656.9449 | 3336 | U5DWT18 | 1002.689 | 2286
Attic Level1 | B966 | 9617 | B600x1200-C45/55 | Middle | U4DLHW+ve-CS | -609.5359 | 2286 | U4DLHWT03-CS | 624.9409 | 2286
Attic Level1 | B966 | 9617 | B600x1200-C45/55 | End-J | U5DWT18 | -1128.8226 | 2286 | U4DLHWT03-CS | 1427.8028 | 2861
Attic Level1 | B969 | 9621 | B600x1200-C45/55 | End-I | U4DLWT22-CS | -1719.011 | 3466 | U5DHW+ve | 1048.2309 | 2286
Attic Level1 | B969 | 9621 | B600x1200-C45/55 | Middle | U4DLWT22-CS | -650.5777 | 2286 | U4DLWT22-CS | 610.5887 | 2286
Attic Level1 | B969 | 9621 | B600x1200-C45/55 | End-J | U5DHW+ve | -1197.3341 | 2388 | U4DLWT22-CS | 1433.5687 | 2873
Attic Level1 | B972 | 10155 | B600x1200-C45/55 | End-I | U4DLHWT16 | -874.1823 | 2286 | U4DLHWT16 | 437.0912 | 2286
Attic Level1 | B972 | 10155 | B600x1200-C45/55 | Middle | U4DLHWT16 | -218.5456 | 2286 | U4DLHWT16 | 366.0256 | 2286
Attic Level1 | B972 | 10155 | B600x1200-C45/55 | End-J | U4DLW+ve-CS | -616.8273 | 2286 | U4DLHWT16 | 354.8993 | 2286
Attic Level1 | B975 | 9633 | B600x1200-C45/55 | End-I | U4DLWT07-CS | -1723.3358 | 3475 | U4DLWT07-CS | 861.6679 | 2286
Attic Level1 | B975 | 9633 | B600x1200-C45/55 | Middle | U4DLWT07-CS | -588.7075 | 2286 | U4DLWT07-CS | 752.4333 | 2286
Attic Level1 | B975 | 9633 | B600x1200-C45/55 | End-J | U5DHWT05 | -1152.9781 | 2298 | U4DLWT07-CS | 1630.1899 | 3281
Attic Level1 | B976 | 9635 | B600x1200-C45/55 | End-I | U4DLHWT05-CS | -2150.3837 | 4560 | U4DLHWT05-CS | 1075.1918 | 2334
Attic Level1 | B976 | 9635 | B600x1200-C45/55 | Middle | U4DLHWT05-CS | -984.4545 | 2286 | U4DLHWT05-CS | 718.0557 | 2286
Attic Level1 | B976 | 9635 | B600x1200-C45/55 | End-J | U5DWT07 | -1134.308 | 2286 | U4DLHWT05-CS | 1982.0205 | 4020
Attic Level1 | B977 | 9636 | B600x1200-C45/55 | End-I | U4DLHWT04-CS | -1761.7098 | 3867 | U5DW+ve-CS | 1159.3666 | 2311
Attic Level1 | B977 | 9636 | B600x1200-C45/55 | Middle | U5DWT07-CS | -528.8099 | 2286 | U4DLHWT05 | 743.489 | 2286
Attic Level1 | B977 | 9636 | B600x1200-C45/55 | End-J | U4DLWT03-CS | -1703.0374 | 3704 | U5DHWT05 | 1354.0809 | 2710
Attic Level1 | B978 | 9638 | B600x1200-C45/55 | End-I | U5DHWT05-CS | -1122.0625 | 2345 | U4DLWT03 | 1077.4202 | 2286
Attic Level1 | B978 | 9638 | B600x1200-C45/55 | Middle | U4DLWT03 | -497.9091 | 2286 | U5DHWT04-CS | 527.6442 | 2286
Attic Level1 | B978 | 9638 | B600x1200-C45/55 | End-J | U4DLW+ve | -1385.368 | 2774 | U5DHWT04-CS | 1104.8715 | 2286
Attic Level1 | B401 | 9607 | B600x1200-C45/55 | End-I | U4DLHWT13-CS | -460.6354 | 2286 | U5DWT25 | 273.8432 | 2286
Attic Level1 | B401 | 9607 | B600x1200-C45/55 | Middle | U4DLWT25 | -187.4582 | 2286 | U5DW+ve | 154.9926 | 2286
Attic Level1 | B401 | 9607 | B600x1200-C45/55 | End-J | U4DLWT25 | -489.6273 | 2286 | U5DHWT13-CS | 262.4934 | 2286
Attic Level1 | B405 | 9631 | B600x1200-C45/55 | End-I | U4DLHWT16-CS | -533.7838 | 2286 | U5DW+ve | 269.8197 | 2286
Attic Level1 | B405 | 9631 | B600x1200-C45/55 | Middle | U4DLHWT16-CS | -178.6548 | 2286 | U5DW+ve | 148.0991 | 2286
Attic Level1 | B405 | 9631 | B600x1200-C45/55 | End-J | U5DW+ve | -411.1318 | 2286 | U4DLHWT28-CS | 297.7502 | 2286
Attic Level1 | B408 | 9615 | B600x1200-C45/55 | End-I | U4DLHWT14-CS | -613.3286 | 2286 | U4DLHWT14-CS | 306.6643 | 2286
Attic Level1 | B408 | 9615 | B600x1200-C45/55 | Middle | U4DLHWT14-CS | -231.2799 | 2286 | U6DLEH-1 | 225.7633 | 2286
Attic Level1 | B408 | 9615 | B600x1200-C45/55 | End-J | U7DE-1 | -266.384 | 2286 | U6DLEH-1 | 413.4694 | 2286
Attic Level1 | B409 | 10151 | B600x1200-C45/55 | End-I | U6DLEH-1 | -976.0712 | 2463 | U4DLHW-ve | 496.7589 | 2286
Attic Level1 | B409 | 10151 | B600x1200-C45/55 | Middle | U6DLEH-1 | -244.0178 | 2286 | U6DLEH-1 | 424.3979 | 2286
Attic Level1 | B409 | 10151 | B600x1200-C45/55 | End-J | U5DW+ve | -400.438 | 2286 | U4DLHW-ve-CS | 468.4107 | 2286
Attic Level1 | B989 | 10153 | B600x1200-C45/55 | End-I | U4DLHWT13 | -595.0871 | 2286 | U4DLW+ve-CS | 327.6273 | 2286
Attic Level1 | B989 | 10153 | B600x1200-C45/55 | Middle | U6DLE-1 | -193.5206 | 2286 | U6DLE-1 | 341.6264 | 2286
Attic Level1 | B989 | 10153 | B600x1200-C45/55 | End-J | U4DLW+ve-CS | -825.1498 | 2286 | U4DLW+ve-CS | 412.5749 | 2286
Attic Level1 | B1021 | 9623 | B600x1200-C45/55 | End-I | U4DLHWT13 | -696.5903 | 2286 | U4DLHWT13 | 348.2951 | 2286
Attic Level1 | B1021 | 9623 | B600x1200-C45/55 | Middle | U4DLHWT13 | -255.7722 | 2286 | U4DLHWT16 | 249.966 | 2286
Attic Level1 | B1021 | 9623 | B600x1200-C45/55 | End-J | U5DW+ve-CS | -279.1706 | 2286 | U4DLHWT13 | 487.2592 | 2286
Attic Level1 | B1022 | 10156 | B600x1200-C45/55 | End-I | U4DLHWT16 | -697.0759 | 2286 | U4DLHWT16 | 348.5379 | 2286
Attic Level1 | B1022 | 10156 | B600x1200-C45/55 | Middle | U4DLW+ve-CS | -200.6191 | 2286 | U6DLE-1 | 315.1811 | 2286
Attic Level1 | B1022 | 10156 | B600x1200-C45/55 | End-J | U4DLW+ve-CS | -802.4764 | 2286 | U4DLW+ve-CS | 401.2382 | 2286
Attic Level1 | B1023 | 10154 | B600x1200-C45/55 | End-I | U6DLEH-1 | -1005.6425 | 2509 | U4DLHWT13-CS | 534.6827 | 2286
Attic Level1 | B1023 | 10154 | B600x1200-C45/55 | Middle | U4DLHWT13-CS | -267.3413 | 2286 | U4DLHWT13-CS | 458.6445 | 2286
Attic Level1 | B1023 | 10154 | B600x1200-C45/55 | End-J | U5DW+ve | -467.2977 | 2286 | U4DLHWT13-CS | 562.7583 | 2286
Attic Level1 | B677 | 9619 | B600x1200-C45/55 | End-I | U4DLWT22-CS | -1653.6401 | 4120 | U4DLWT22-CS | 826.82 | 2454
Attic Level1 | B677 | 9619 | B600x1200-C45/55 | Middle | U4DLWT22 | -416.0578 | 2286 | U4DLHWT03-CS | 742.2639 | 2286
Attic Level1 | B677 | 9619 | B600x1200-C45/55 | End-J | U4DLHW+ve-CS | -161.9259 | 4058 | U4DLHW+ve-CS | 80.9629 | 2414

## Conc Bm Shr Env - ACI 318-19
TABLE: Concrete Beam Shear Envelope - ACI 318-19
Story | Label | UniqueName | Section | Location | Shear Design Combo | Shear Force | Torsion for Av/s | VRebar (Av/s) | TTrnCombo | Torsion for TTrnRebar | TTrnRebar (At/s) | TLngCombo | Torsion for TLngRebar | TLngRebar (Al)
[6 empty] | kN | kN-m | mm²/m |  | kN-m | mm²/m |  | kN-m | mm²
Attic Level-3 | B950 | 10145 | B600x1200-C45/55 | End-I | U6DLExH-1 | 591.6189 | 266.5806 | 1672.65 | U4DLWT19 | 520.8011 | 1738.73 | U4DLWT19 | 520.8011 | 5641
Attic Level-3 | B950 | 10145 | B600x1200-C45/55 | Middle | U6DLExH-1 | 485.4278 | 123.1812 | 1372.42 | U4DLHWT04 | 236.2911 | 788.87 | U4DLHWT04 | 74.8587 | 4036
Attic Level-3 | B950 | 10145 | B600x1200-C45/55 | End-J | U6DLExH-1 | 483.0572 | 257.3982 | 1365.72 | U4DLHWT18 | 521.8364 | 1742.19 | U4DLHWT18 | 521.8364 | 5652
Attic Level-3 | B966 | 9616 | B600x1200-C45/55 | End-I | U6DLExH-1 | 1321.1925 | 3.3356 | 3679.18 | U4DLHWT24 | 11.1761 | 0 | U4DLHWT24 | 11.1761 | 0
Attic Level-3 | B966 | 9616 | B600x1200-C45/55 | Middle | U6DLExH-1 | 1286.911 | 3.3356 | 3583.71 | U4DLHWT24 | 11.1761 | 0 | U4DLHWT24 | 11.1761 | 0
Attic Level-3 | B966 | 9616 | B600x1200-C45/55 | End-J | U6DLExH-1 | 1229.438 | 3.3356 | 3423.66 | U4DLHWT24 | 11.1761 | 0 | U4DLHWT24 | 11.1761 | 0
Attic Level-3 | B969 | 9620 | B600x1200-C45/55 | End-I | U6DLExH-1 | 1411.3799 | 5.7325 | 3930.33 | U6DLEH-1 | 7.6149 | 0 | U6DLEH-1 | 7.6149 | 0
Attic Level-3 | B969 | 9620 | B600x1200-C45/55 | Middle | U6DLExH-1 | 1377.0724 | 5.7325 | 3834.79 | U6DLEH-1 | 7.6149 | 0 | U6DLEH-1 | 7.6149 | 0
Attic Level-3 | B969 | 9620 | B600x1200-C45/55 | End-J | U6DLExH-1 | 1319.566 | 5.7325 | 3674.65 | U6DLEH-1 | 7.6149 | 0 | U6DLEH-1 | 7.6149 | 0
Attic Level-3 | B972 | 10149 | B600x1200-C45/55 | End-I | U6DLExH-1 | 611.4945 | 270.217 | 1728.85 | U4DLWT17 | 495.7897 | 1655.23 | U4DLWT17 | 495.7897 | 5370
Attic Level-3 | B972 | 10149 | B600x1200-C45/55 | Middle | U6DLExH-1 | 500.0495 | 132.6511 | 1413.76 | U4DLHWT17 | 250.6671 | 836.87 | U4DLW+ve | 74.1889 | 4036
Attic Level-3 | B972 | 10149 | B600x1200-C45/55 | End-J | U6DLExH-1 | 463.3771 | 251.4315 | 1310.08 | U4DLHWT03 | 487.7864 | 1628.51 | U4DLHWT03 | 487.7864 | 5284
Attic Level-3 | B975 | 9632 | B600x1200-C45/55 | End-I | U6DLExH-1 | 1071.3061 | 11.9555 | 2983.31 | U6DLEH-1 | 14.8554 | 0 | U6DLEH-1 | 14.8554 | 0
Attic Level-3 | B975 | 9632 | B600x1200-C45/55 | Middle | U6DLExH-1 | 1036.6492 | 11.9555 | 2886.8 | U6DLEH-1 | 14.8554 | 0 | U6DLEH-1 | 14.8554 | 0
Attic Level-3 | B975 | 9632 | B600x1200-C45/55 | End-J | U6DLExH-1 | 979.234 | 11.9555 | 2726.91 | U6DLEH-1 | 14.8554 | 0 | U6DLEH-1 | 14.8554 | 0
Attic Level-3 | B976 | 9634 | B600x1200-C45/55 | End-I | U6DLEH-1 | 1716.7667 | 62.693 | 4853.72 | U4DLHWT28-CS | 99.8348 | 333.31 | U4DLHWT28-CS | 74.8184 | 4036
Attic Level-3 | B976 | 9634 | B600x1200-C45/55 | Middle | U6DLExH-1 | 1634.6011 | 16.76 | 4551.94 | U4DLHWT14-CS | 51.8755 | 0 | U4DLHWT14-CS | 51.8755 | 0
Attic Level-3 | B976 | 9634 | B600x1200-C45/55 | End-J | U6DLExH-1 | 1529.0492 | 30.2675 | 4258 | U4DLHWT14-CS | 68.9626 | 230.24 | U4DLHWT14-CS | 68.9626 | 4036
Attic Level-3 | B977 | 9845 | B600x1200-C45/55 | End-I | U6DLExH-1 | 827.1286 | 93.0626 | 2338.5 | U6DLE-1 | 113.9645 | 380.48 | U4DLWT25 | 74.0807 | 4036
Attic Level-3 | B977 | 9845 | B600x1200-C45/55 | Middle | U6DLEH-1 | 716.7378 | 66.4302 | 2026.39 | U4DLWT25 | 78.3521 | 261.58 | U4DLWT25 | 74.0807 | 4036
Attic Level-3 | B977 | 9845 | B600x1200-C45/55 | End-J | U6DLExH-1 | 833.4019 | 100.2594 | 2356.23 | U4DLWT25 | 147.2585 | 491.63 | U4DLW+ve | 74.3469 | 4036
Attic Level-3 | B978 | 9637 | B600x1200-C45/55 | End-I | U6DLExH-1 | 820.417 | 3.5315 | 2284.65 | U4DLHWT24 | 16.4736 | 0 | U4DLHWT24 | 16.4736 | 0
Attic Level-3 | B978 | 9637 | B600x1200-C45/55 | Middle | U6DLExH-1 | 877.8989 | 3.5315 | 2444.72 | U4DLHWT24 | 16.4736 | 0 | U4DLHWT24 | 16.4736 | 0
Attic Level-3 | B978 | 9637 | B600x1200-C45/55 | End-J | U6DLExH-1 | 912.1826 | 3.5315 | 2540.19 | U4DLHWT24 | 16.4736 | 0 | U4DLHWT24 | 16.4736 | 0
Attic Level-3 | B401 | 9606 | B600x1200-C45/55 | End-I | U6DLExH-1 | 877.3595 | 12.831 | 2443.22 | U4DLWT17 | 39.8602 | 0 | U4DLWT17 | 39.8602 | 0
Attic Level-3 | B401 | 9606 | B600x1200-C45/55 | Middle | U6DLExH-1 | 926.7925 | 12.831 | 2580.88 | U4DLWT17 | 39.8602 | 0 | U4DLWT17 | 39.8602 | 0
Attic Level-3 | B401 | 9606 | B600x1200-C45/55 | End-J | U6DLExH-1 | 955.8439 | 12.831 | 2661.78 | U4DLWT17 | 39.8602 | 0 | U4DLWT17 | 39.8602 | 0
Attic Level-3 | B405 | 9630 | B600x1200-C45/55 | End-I | U6DLEx-1-CS | 809.9921 | 16.1784 | 2255.62 | U4DLHWT07 | 48.5257 | 0 | U4DLHWT07 | 48.5257 | 0
Attic Level-3 | B405 | 9630 | B600x1200-C45/55 | Middle | U6DLExH-1 | 837.7343 | 16.8922 | 2332.87 | U4DLHWT07 | 48.5257 | 0 | U4DLHWT07 | 48.5257 | 0
Attic Level-3 | B405 | 9630 | B600x1200-C45/55 | End-J | U6DLExH-1 | 866.7848 | 16.8922 | 2413.77 | U4DLHWT07 | 48.5257 | 0 | U4DLHWT07 | 48.5257 | 0
Attic Level-3 | B408 | 9614 | B600x1200-C45/55 | End-I | U6DLExH-1 | 1169.8338 | 14.2359 | 3257.68 | U4DLHWT03 | 64.788 | 216.3 | U4DLHWT03 | 64.788 | 4036
Attic Level-3 | B408 | 9614 | B600x1200-C45/55 | Middle | U6DLExH-1 | 1140.7825 | 14.2359 | 3176.78 | U4DLHWT03 | 64.788 | 216.3 | U4DLHWT03 | 64.788 | 4036
Attic Level-3 | B408 | 9614 | B600x1200-C45/55 | End-J | U6DLExH-1 | 1091.3495 | 14.2359 | 3039.12 | U4DLHWT03 | 64.788 | 216.3 | U4DLHWT03 | 64.788 | 4036
Attic Level-3 | B409 | 10147 | B600x1200-C45/55 | End-I | U6DLExH-1 | 831.2378 | 78.1685 | 2350.11 | U4DLWT05 | 173.3251 | 578.66 | U4DLWT05 | 74.5957 | 4036
Attic Level-3 | B409 | 10147 | B600x1200-C45/55 | Middle | U6DLExH-1 | 780.6886 | 84.2984 | 2207.2 | U4DLWT05 | 173.3251 | 578.66 | U4DLWT05 | 74.7967 | 4036
Attic Level-3 | B409 | 10147 | B600x1200-C45/55 | End-J | U6DLEyH-4 | 604.3855 | 60.7445 | 1708.75 | U4DLWT19 | 445.3703 | 1486.9 | U4DLWT19 | 445.3703 | 4824
Attic Level-3 | B989 | 10146 | B600x1200-C45/55 | End-I | U6DLExH-1 | 467.6761 | 210.4522 | 1322.24 | U4DLHWT18 | 425.7226 | 1421.3 | U4DLHWT18 | 425.7226 | 4611
Attic Level-3 | B989 | 10146 | B600x1200-C45/55 | Middle | U6DLExH-1 | 576.1977 | 105.5224 | 1629.05 | U4DLHWT22 | 201.122 | 671.46 | U4DLHWT22 | 74.6761 | 4036
Attic Level-3 | B989 | 10146 | B600x1200-C45/55 | End-J | U6DLExH-1 | 679.2738 | 80.9905 | 1920.47 | U4DLHWT22 | 201.122 | 671.46 | U4DLHWT22 | 74.7495 | 4036
Attic Level-3 | B1021 | 9622 | B600x1200-C45/55 | End-I | U6DLExH-1 | 1184.7326 | 29.6355 | 3299.17 | U4DLHWT08 | 65.8354 | 219.8 | U4DLHWT08 | 65.8354 | 4036
Attic Level-3 | B1021 | 9622 | B600x1200-C45/55 | Middle | U6DLExH-1 | 1155.6822 | 29.6355 | 3218.27 | U4DLHWT08 | 65.8354 | 219.8 | U4DLHWT08 | 65.8354 | 4036
Attic Level-3 | B1021 | 9622 | B600x1200-C45/55 | End-J | U6DLExH-1 | 1106.2514 | 29.6355 | 3080.62 | U4DLHWT08 | 65.8354 | 219.8 | U4DLHWT08 | 65.8354 | 4036
Attic Level-3 | B1022 | 10150 | B600x1200-C45/55 | End-I | U6DLExH-1 | 481.4961 | 213.9553 | 1361.31 | U4DLHWT03 | 428.4056 | 1430.26 | U4DLHWT03 | 428.4056 | 4640
Attic Level-3 | B1022 | 10150 | B600x1200-C45/55 | Middle | U6DLExH-1 | 563.4285 | 102.6331 | 1592.95 | U4DLHWT03 | 199.757 | 666.9 | U4DLHWT07 | 74.8412 | 4036
Attic Level-3 | B1022 | 10150 | B600x1200-C45/55 | End-J | U6DLExH-1 | 660.8759 | 79.3695 | 1868.46 | U4DLHWT03 | 199.757 | 666.9 | U4DLHWT03 | 74.7493 | 4036
Attic Level-3 | B1023 | 10148 | B600x1200-C45/55 | End-I | U6DLExH-1 | 839.9534 | 84.8053 | 2374.75 | U4DLW+ve | 164.1234 | 547.94 | U4DLW+ve | 74.8468 | 4036
Attic Level-3 | B1023 | 10148 | B600x1200-C45/55 | Middle | U6DLExH-1 | 787.014 | 92.5547 | 2225.08 | U4DLW+ve | 164.1234 | 547.94 | U4DLW+ve | 74.8468 | 4036
Attic Level-3 | B1023 | 10148 | B600x1200-C45/55 | End-J | U6DLEyH-4 | 609.0748 | 64.0154 | 1722 | U4DLWT17 | 433.5266 | 1447.36 | U4DLWT17 | 433.5266 | 4696
Attic Level-3 | B677 | 9618 | B600x1200-C45/55 | End-I | U6DLExH-1 | 521.1669 | 3.187 | 1451.31 | U4DLWT24 | 10.4027 | 0 | U4DLWT24 | 10.4027 | 0
Attic Level-3 | B677 | 9618 | B600x1200-C45/55 | Middle | U4DLHWT17-CS | 374.22 | 0.4511 | 605.91 | U4DLWT24 | 10.4027 | 0 | U4DLWT24 | 10.4027 | 0
Attic Level-3 | B677 | 9618 | B600x1200-C45/55 | End-J | U6DLExH-1 | 512.0266 | 3.187 | 1425.86 | U4DLWT24 | 10.4027 | 0 | U4DLWT24 | 10.4027 | 0
Attic Level1 | B950 | 10152 | B600x1200-C45/55 | End-I | U6DLExH-1 | 596.506 | 143.0228 | 1686.47 | U4DLHWT05 | 344.8041 | 1151.15 | U4DLHWT05 | 74.8693 | 4036
Attic Level1 | B950 | 10152 | B600x1200-C45/55 | Middle | U6DLExH-1 | 484.9466 | 67.1072 | 1371.06 | U4DLHWT04 | 157.4772 | 525.75 | U4DLHWT04 | 74.5648 | 4036
Attic Level1 | B950 | 10152 | B600x1200-C45/55 | End-J | U6DLExH-1 | 526.6562 | 127.6864 | 1488.99 | U4DLHWT18 | 338.0466 | 1128.59 | U4DLWT18 | 74.8353 | 4036
Attic Level1 | B966 | 9617 | B600x1200-C45/55 | End-I | U6DLExH-1 | 1078.0902 | 5.1945 | 3002.2 | U4DLWT24 | 10.7005 | 0 | U4DLWT24 | 10.7005 | 0
Attic Level1 | B966 | 9617 | B600x1200-C45/55 | Middle | U6DLExH-1 | 1044.5042 | 5.1945 | 2908.67 | U4DLWT24 | 10.7005 | 0 | U4DLWT24 | 10.7005 | 0
Attic Level1 | B966 | 9617 | B600x1200-C45/55 | End-J | U6DLExH-1 | 988.5388 | 5.1945 | 2752.82 | U4DLWT24 | 10.7005 | 0 | U4DLWT24 | 10.7005 | 0
Attic Level1 | B969 | 9621 | B600x1200-C45/55 | End-I | U6DLExH-1 | 1104.7931 | 4.3679 | 3076.56 | U4DLWT10-CS | 7.5547 | 0 | U4DLWT10-CS | 7.5547 | 0
Attic Level1 | B969 | 9621 | B600x1200-C45/55 | Middle | U6DLExH-1 | 1071.1812 | 4.3679 | 2982.96 | U4DLWT10-CS | 7.5547 | 0 | U4DLWT10-CS | 7.5547 | 0
Attic Level1 | B969 | 9621 | B600x1200-C45/55 | End-J | U6DLExH-1 | 1015.1776 | 4.3679 | 2827.01 | U4DLWT10-CS | 7.5547 | 0 | U4DLWT10-CS | 7.5547 | 0
Attic Level1 | B972 | 10155 | B600x1200-C45/55 | End-I | U6DLExH-1 | 606.2433 | 136.6809 | 1714 | U4DLW+ve | 326.5425 | 1090.19 | U4DLW+ve | 74.4155 | 4036
Attic Level1 | B972 | 10155 | B600x1200-C45/55 | Middle | U6DLExH-1 | 491.2513 | 72.9204 | 1388.89 | U4DLHW+ve | 171.5193 | 572.63 | U4DLW+ve | 74.6401 | 4036
Attic Level1 | B972 | 10155 | B600x1200-C45/55 | End-J | U6DLExH-1 | 514.2944 | 130.266 | 1454.04 | U4DLHW+ve | 319.2804 | 1065.94 | U4DLHW+ve | 74.2077 | 4036
Attic Level1 | B975 | 9633 | B600x1200-C45/55 | End-I | U6DLExH-1 | 1127.3172 | 5.9668 | 3139.28 | U4DLHWT23-CS | 9.5386 | 0 | U4DLHWT23-CS | 9.5386 | 0
Attic Level1 | B975 | 9633 | B600x1200-C45/55 | Middle | U6DLExH-1 | 1093.3674 | 5.9668 | 3044.74 | U4DLHWT23-CS | 9.5386 | 0 | U4DLHWT23-CS | 9.5386 | 0
Attic Level1 | B975 | 9633 | B600x1200-C45/55 | End-J | U6DLExH-1 | 1037.1191 | 5.9668 | 2888.11 | U4DLHWT23-CS | 9.5386 | 0 | U4DLHWT23-CS | 9.5386 | 0
Attic Level1 | B976 | 9635 | B600x1200-C45/55 | End-I | U6DLExH-1 | 1900.2372 | 67.5277 | 5372.44 | U4DLHWT28-CS | 95.1519 | 317.67 | U4DLHWT28-CS | 74.1688 | 4036
Attic Level1 | B976 | 9635 | B600x1200-C45/55 | Middle | U6DLExH-1 | 1815.5431 | 2.1064 | 5055.81 | U4DLHWT14-CS | 47.2356 | 0 | U4DLHWT14-CS | 47.2356 | 0
Attic Level1 | B976 | 9635 | B600x1200-C45/55 | End-J | U6DLExH-1 | 1706.5713 | 37.334 | 4752.36 | U4DLHWT16-CS | 61.6262 | 0 | U4DLHWT16-CS | 61.6262 | 0
Attic Level1 | B977 | 9636 | B600x1200-C45/55 | End-I | U6DLEH-1 | 789.8897 | 73.0592 | 2233.21 | U4DLHWT16-CS | 90.6879 | 302.77 | U4DLHWT16-CS | 74.4576 | 4036
Attic Level1 | B977 | 9636 | B600x1200-C45/55 | Middle | U6DLExH-1 | 671.0251 | 32.1015 | 1868.63 | U4DLWT07-CS | 49.2913 | 0 | U4DLWT07-CS | 49.2913 | 0
Attic Level1 | B977 | 9636 | B600x1200-C45/55 | End-J | U6DLExH-1 | 786.5574 | 66.0319 | 2223.79 | U4DLHWT13-CS | 122.7048 | 409.66 | U4DLHWT13-CS | 74.592 | 4036
Attic Level1 | B978 | 9638 | B600x1200-C45/55 | End-I | U6DLExH-1 | 774.4328 | 0.4912 | 2156.59 | U4DLWT24-CS | 13.7625 | 0 | U4DLWT24-CS | 13.7625 | 0
Attic Level1 | B978 | 9638 | B600x1200-C45/55 | Middle | U6DLExH-1 | 830.751 | 0.4912 | 2313.43 | U4DLWT24-CS | 13.7625 | 0 | U4DLWT24-CS | 13.7625 | 0
Attic Level1 | B978 | 9638 | B600x1200-C45/55 | End-J | U6DLExH-1 | 864.3392 | 0.4912 | 2406.96 | U4DLWT24-CS | 13.7625 | 0 | U4DLWT24-CS | 13.7625 | 0
Attic Level1 | B401 | 9607 | B600x1200-C45/55 | End-I | U6DLExH-1 | 876.6484 | 4.6481 | 2441.24 | U4DLHWT04 | 23.7644 | 0 | U4DLHWT04 | 23.7644 | 0
Attic Level1 | B401 | 9607 | B600x1200-C45/55 | Middle | U6DLExH-1 | 846.9454 | 4.6481 | 2358.52 | U4DLHWT04 | 23.7644 | 0 | U4DLHWT04 | 23.7644 | 0
Attic Level1 | B401 | 9607 | B600x1200-C45/55 | End-J | U6DLExH-1 | 798.3092 | 4.6481 | 2223.08 | U4DLHWT04 | 23.7644 | 0 | U4DLHWT04 | 23.7644 | 0
Attic Level1 | B405 | 9631 | B600x1200-C45/55 | End-I | U6DLExH-1 | 915.0179 | 11.6148 | 2548.09 | U4DLHWT07-CS | 31.0186 | 0 | U4DLHWT07-CS | 31.0186 | 0
Attic Level1 | B405 | 9631 | B600x1200-C45/55 | Middle | U6DLExH-1 | 885.3169 | 11.6148 | 2465.38 | U4DLHWT07-CS | 31.0186 | 0 | U4DLHWT07-CS | 31.0186 | 0
Attic Level1 | B405 | 9631 | B600x1200-C45/55 | End-J | U6DLExH-1 | 836.6827 | 11.6148 | 2329.94 | U4DLHWT07-CS | 31.0186 | 0 | U4DLHWT07-CS | 31.0186 | 0
Attic Level1 | B408 | 9615 | B600x1200-C45/55 | End-I | U6DLExH-1 | 828.9453 | 1.036 | 2308.4 | U4DLWT07-CS | 29.6092 | 0 | U4DLWT07-CS | 29.6092 | 0
Attic Level1 | B408 | 9615 | B600x1200-C45/55 | Middle | U6DLExH-1 | 799.894 | 1.036 | 2227.5 | U4DLWT07-CS | 29.6092 | 0 | U4DLWT07-CS | 29.6092 | 0
Attic Level1 | B408 | 9615 | B600x1200-C45/55 | End-J | U6DLExH-1 | 772.4527 | 1.036 | 2151.08 | U4DLWT07-CS | 29.6092 | 0 | U4DLWT07-CS | 29.6092 | 0
Attic Level1 | B409 | 10151 | B600x1200-C45/55 | End-I | U6DLEH-1 | 614.1738 | 64.3227 | 1736.42 | U4DLHWT05 | 115.1931 | 384.58 | U4DLHWT05 | 74.769 | 4036
Attic Level1 | B409 | 10151 | B600x1200-C45/55 | Middle | U6DLEH-1 | 567.3071 | 69.0309 | 1603.92 | U4DLHWT05 | 115.1931 | 384.58 | U4DLHWT05 | 74.7917 | 4036
Attic Level1 | B409 | 10151 | B600x1200-C45/55 | End-J | U6DLExH-1 | 479.4656 | 79.4915 | 1355.57 | U4DLHWT05 | 291.0856 | 971.81 | U4DLHWT05 | 74.519 | 4036
Attic Level1 | B989 | 10153 | B600x1200-C45/55 | End-I | U6DLExH-1 | 542.6395 | 104.3762 | 1534.18 | U4DLHWT18 | 276.5507 | 923.28 | U4DLHWT18 | 74.8739 | 4036
Attic Level1 | B989 | 10153 | B600x1200-C45/55 | Middle | U6DLEyH-4 | 489.9666 | 68.4422 | 1385.26 | U4DLHWT22 | 129.4736 | 432.26 | U4DLWT22 | 74.8501 | 4036
Attic Level1 | B989 | 10153 | B600x1200-C45/55 | End-J | U6DLEH-1 | 565.9182 | 65.0173 | 1599.99 | U4DLHWT22 | 129.4736 | 432.26 | U4DLHWT22 | 74.5326 | 4036
Attic Level1 | B1021 | 9623 | B600x1200-C45/55 | End-I | U6DLExH-1 | 830.9661 | 9.5703 | 2314.02 | U4DLHWT04-CS | 31.1492 | 0 | U4DLHWT04-CS | 31.1492 | 0
Attic Level1 | B1021 | 9623 | B600x1200-C45/55 | Middle | U6DLExH-1 | 801.9156 | 9.5703 | 2233.13 | U4DLHWT04-CS | 31.1492 | 0 | U4DLHWT04-CS | 31.1492 | 0
Attic Level1 | B1021 | 9623 | B600x1200-C45/55 | End-J | U6DLExH-1 | 770.4964 | 9.5703 | 2145.63 | U4DLHWT04-CS | 31.1492 | 0 | U4DLHWT04-CS | 31.1492 | 0
Attic Level1 | B1022 | 10156 | B600x1200-C45/55 | End-I | U6DLExH-1 | 557.7945 | 105.5112 | 1577.02 | U4DLHWT03 | 275.2416 | 918.91 | U4DLHWT03 | 74.8203 | 4036
Attic Level1 | B1022 | 10156 | B600x1200-C45/55 | Middle | U6DLEyH-4 | 480.7438 | 68.9308 | 1359.18 | U4DLHWT03 | 127.8946 | 426.99 | U4DLHWT03 | 74.8642 | 4036
Attic Level1 | B1022 | 10156 | B600x1200-C45/55 | End-J | U6DLEH-1 | 553.252 | 65.8775 | 1564.18 | U4DLHWT03 | 127.8946 | 426.99 | U4DLHWT03 | 74.8059 | 4036
Attic Level1 | B1023 | 10154 | B600x1200-C45/55 | End-I | U6DLEH-1 | 621.0398 | 66.298 | 1755.83 | U4DLW+ve | 107.1214 | 357.63 | U4DLW+ve | 74.337 | 4036
Attic Level1 | B1023 | 10154 | B600x1200-C45/55 | Middle | U6DLEyH-4 | 572.0059 | 60.6839 | 1617.2 | U4DLW+ve | 107.1214 | 357.63 | U4DLW+ve | 74.8251 | 4036
Attic Level1 | B1023 | 10154 | B600x1200-C45/55 | End-J | U6DLExH-1 | 486.5664 | 78.591 | 1375.64 | U4DLW+ve | 286.1223 | 955.24 | U4DLW+ve | 74.8665 | 4036
Attic Level1 | B677 | 9619 | B600x1200-C45/55 | End-I | U6DLExH-1 | 502.0511 | 3.4566 | 1398.08 | U4DLWT24-CS | 11.8147 | 0 | U4DLWT24-CS | 11.8147 | 0
Attic Level1 | B677 | 9619 | B600x1200-C45/55 | Middle | U4DLHW+ve-CS | 349.5975 | 6.4997 | 605.91 | U4DLWT24-CS | 11.8147 | 0 | U4DLWT24-CS | 11.8147 | 0
Attic Level1 | B677 | 9619 | B600x1200-C45/55 | End-J | U6DLExH-1 | 503.2251 | 3.4566 | 1401.35 | U4DLWT24-CS | 11.8147 | 0 | U4DLWT24-CS | 11.8147 | 0

## Frame Assigns - Summary
TABLE: Frame Assignments - Summary
Story | Label | UniqueName | Design Type | Length | Analysis Section | Design Section | Axis Angle | Max Station Spacing | Min Number Stations | Modifiers
|  |  |  | m |  |  | deg | m
Attic Level-3 | B950 | 10145 | Beam | 9.29 | B600x1200-C45/55 | B600x1200-C45/55 |  | 0.5 |  | Yes
Attic Level-3 | B966 | 9616 | Beam | 5.5806 | B600x1200-C45/55 | B600x1200-C45/55 |  | 0.5 |  | Yes
Attic Level-3 | B969 | 9620 | Beam | 5.586 | B600x1200-C45/55 | B600x1200-C45/55 |  | 0.5 |  | Yes
Attic Level-3 | B972 | 10149 | Beam | 9.29 | B600x1200-C45/55 | B600x1200-C45/55 |  | 0.5 |  | Yes
Attic Level-3 | B975 | 9632 | Beam | 5.5866 | B600x1200-C45/55 | B600x1200-C45/55 |  | 0.5 |  | Yes
Attic Level-3 | B976 | 9634 | Beam | 4.6011 | B600x1200-C45/55 | B600x1200-C45/55 |  | 0.5 |  | Yes
Attic Level-3 | B977 | 9845 | Beam | 8.6 | B600x1200-C45/55 | B600x1200-C45/55 |  | 0.5 |  | Yes
Attic Level-3 | B978 | 9637 | Beam | 5.5811 | B600x1200-C45/55 | B600x1200-C45/55 |  | 0.5 |  | Yes
Attic Level-3 | B401 | 9606 | Beam | 5.0123 | B600x1200-C45/55 | B600x1200-C45/55 |  | 0.5 |  | Yes
Attic Level-3 | B405 | 9630 | Beam | 5.0122 | B600x1200-C45/55 | B600x1200-C45/55 |  | 0.5 |  | Yes
Attic Level-3 | B408 | 9614 | Beam | 5.0123 | B600x1200-C45/55 | B600x1200-C45/55 |  | 0.5 |  | Yes
Attic Level-3 | B409 | 10147 | Beam | 8.6192 | B600x1200-C45/55 | B600x1200-C45/55 |  | 0.5 |  | Yes
Attic Level-3 | B989 | 10146 | Beam | 8.6192 | B600x1200-C45/55 | B600x1200-C45/55 |  | 0.5 |  | Yes
Attic Level-3 | B1021 | 9622 | Beam | 5.0122 | B600x1200-C45/55 | B600x1200-C45/55 |  | 0.5 |  | Yes
Attic Level-3 | B1022 | 10150 | Beam | 8.6192 | B600x1200-C45/55 | B600x1200-C45/55 |  | 0.5 |  | Yes
Attic Level-3 | B1023 | 10148 | Beam | 8.6192 | B600x1200-C45/55 | B600x1200-C45/55 |  | 0.5 |  | Yes
Attic Level-3 | B677 | 9618 | Beam | 13.2004 | B600x1200-C45/55 | B600x1200-C45/55 |  | 0.5 |  | Yes
Attic Level1 | B950 | 10152 | Beam | 9.29 | B600x1200-C45/55 | B600x1200-C45/55 |  | 0.5 |  | Yes
Attic Level1 | B966 | 9617 | Beam | 5.5806 | B600x1200-C45/55 | B600x1200-C45/55 |  | 0.5 |  | Yes
Attic Level1 | B969 | 9621 | Beam | 5.586 | B600x1200-C45/55 | B600x1200-C45/55 |  | 0.5 |  | Yes
Attic Level1 | B972 | 10155 | Beam | 9.29 | B600x1200-C45/55 | B600x1200-C45/55 |  | 0.5 |  | Yes
Attic Level1 | B975 | 9633 | Beam | 5.5866 | B600x1200-C45/55 | B600x1200-C45/55 |  | 0.5 |  | Yes
Attic Level1 | B976 | 9635 | Beam | 4.6011 | B600x1200-C45/55 | B600x1200-C45/55 |  | 0.5 |  | Yes
Attic Level1 | B977 | 9636 | Beam | 8.6 | B600x1200-C45/55 | B600x1200-C45/55 |  | 0.5 |  | Yes
Attic Level1 | B978 | 9638 | Beam | 5.5811 | B600x1200-C45/55 | B600x1200-C45/55 |  | 0.5 |  | Yes
Attic Level1 | B401 | 9607 | Beam | 5.0123 | B600x1200-C45/55 | B600x1200-C45/55 |  | 0.5 |  | Yes
Attic Level1 | B405 | 9631 | Beam | 5.0122 | B600x1200-C45/55 | B600x1200-C45/55 |  | 0.5 |  | Yes
Attic Level1 | B408 | 9615 | Beam | 5.0123 | B600x1200-C45/55 | B600x1200-C45/55 |  | 0.5 |  | Yes
Attic Level1 | B409 | 10151 | Beam | 8.6192 | B600x1200-C45/55 | B600x1200-C45/55 |  | 0.5 |  | Yes
Attic Level1 | B989 | 10153 | Beam | 8.6192 | B600x1200-C45/55 | B600x1200-C45/55 |  | 0.5 |  | Yes
Attic Level1 | B1021 | 9623 | Beam | 5.0122 | B600x1200-C45/55 | B600x1200-C45/55 |  | 0.5 |  | Yes
Attic Level1 | B1022 | 10156 | Beam | 8.6192 | B600x1200-C45/55 | B600x1200-C45/55 |  | 0.5 |  | Yes
Attic Level1 | B1023 | 10154 | Beam | 8.6192 | B600x1200-C45/55 | B600x1200-C45/55 |  | 0.5 |  | Yes
Attic Level1 | B677 | 9619 | Beam | 13.2004 | B600x1200-C45/55 | B600x1200-C45/55 |  | 0.5 |  | Yes

## Program Control
TABLE: Program Control
ProgramName | Version | ProgLevel | LicenseNum | CurrUnits | StlFrmCode | CompBmCode | CompColCode | StlJstCode | ConcFrmCode | ConcSlbCode | ShrWallCode
ETABS | 21.2.0 | Ultimate |  | kip, in, F | AISC 360-10 | AISC 360-10 | AISC 360-10 | SJI-2010 | ACI 318-19 | ACI 318-19 | ACI 318-19